## video
Instructions | [6 empty] | CALCULATION DATA — do not enter or modify anything here.
(1) Enter sensor data for up to four cameras. For sensor width and height, enter the area that is used to capture video. This may not be the same as the sensor size in the camera's specs, or even a simple 16:9 crop of that area. It must be checked in the manual, since it may even vary by resolution and frame rate. The "sensors" tab has information that I have found. (2) Enter the eyepiece FOV and adapter magnification. (3) Enter any optional information such as microscope body and objective magnification or phototube FOV. (4) Check boxes to see how you could crop the video in editing. | [6 empty] | theta | x fov | y fov | x vig | y vig | configuration 1 |  | configuration 2 |  | configuration 3 |  | configuration 4 |  | show | ratio
[7 empty] | 0 | 11 | 0 | 14.25 | 0 | x sensor | y sensor | x sensor | y sensor | x sensor | y sensor | x sensor | y sensor | TRUE
[7 empty] | 0.17453 | 10.8329 | 1.9101 | 14.0335 | 2.4745 | -16.155 | 9.09 | -17.95 | 10.1 | -10.53 | 5.925 | -11.695 | 6.55
[7 empty] | 0.34906 | 10.3366 | 3.7622 | 13.3906 | 4.8738 | 16.155 | 9.09 | 17.95 | 10.1 | 10.53 | 5.925 | 11.695 | 6.55
[7 empty] | 0.5236 | 9.5263 | 5.5 | 12.3409 | 7.125 | 16.155 | -9.09 | 17.95 | -10.1 | 10.53 | -5.925 | 11.695 | -6.55
[7 empty] | 0.69813 | 8.4265 | 7.0706 | 10.9162 | 9.1597 | -16.155 | -9.09 | -17.95 | -10.1 | -10.53 | -5.925 | -11.695 | -6.55
[7 empty] | 0.87266 | 7.0707 | 8.4265 | 9.1598 | 10.9161 | -16.155 | 9.09 | -17.95 | 10.1 | -10.53 | 5.925 | -11.695 | 6.55
[7 empty] | 1.0472 | 5.5 | 9.5263 | 7.125 | 12.3408
[7 empty] | 1.2217 | 3.7623 | 10.3366 | 4.8738 | 13.3906 | x 16:9 | y 16:9 | x 16:9 | y 16:9 | x 16:9 | y 16:9 | x 16:9 | y 16:9 | FALSE | 0.5625
[7 empty] | 1.3963 | 1.9102 | 10.8329 | 2.4746 | 14.0335 | 0 | 0 | 0 | 0 | 0 | 0 | 0 | 0
[7 empty] | 1.5708 | 6.6492e-05 | 11 | 8.6138e-05 | 14.25 | 0 | 0 | 0 | 0 | 0 | 0 | 0 | 0
[7 empty] | 1.7453 | -1.9101 | 10.8329 | -2.4744 | 14.0335 | 0 | 0 | 0 | 0 | 0 | 0 | 0 | 0
Sensor information (compare up to 4) | [6 empty] | 1.9199 | -3.7621 | 10.3366 | -4.8737 | 13.3907 | 0 | 0 | 0 | 0 | 0 | 0 | 0 | 0
Sensor name | FX/2160 | FX/1080 | DX/2160 | DX/1080 |  |  | 2.0944 | -5.4999 | 9.5263 | -7.1249 | 12.3409 | 0 | 0 | 0 | 0 | 0 | 0 | 0 | 0
sensor W* | 32.31 | 35.9 | 21.06 | 23.39 | 23.29 |  | 2.2689 | -7.0706 | 8.4266 | -9.1596 | 10.9162
sensor H* | 18.18 | 20.2 | 11.85 | 13.1 | 13.1 |  | 2.4435 | -8.4264 | 7.0707 | -10.916 | 9.1598 | x 4:3 | y 4:3 | x 4:3 | y 4:3 | x 4:3 | y 4:3 | x 4:3 | y 4:3 | FALSE | 0.75
[7 empty] | 2.618 | -9.5262 | 5.5001 | -12.3408 | 7.1251 | 0 | 0 | 0 | 0 | 0 | 0 | 0 | 0
Microscope settings | [6 empty] | 2.7925 | -10.3366 | 3.7623 | -13.3906 | 4.8739 | 0 | 0 | 0 | 0 | 0 | 0 | 0 | 0
eyepiece FOV | 22 | (printed on the eyepiece, e.g. 10x/22) |  |  |  |  | 2.967 | -10.8329 | 1.9103 | -14.0335 | 2.4746 | 0 | 0 | 0 | 0 | 0 | 0 | 0 | 0
zoom mag | 1 | (set on the microscope body) |  |  |  |  | 3.1416 | -11 | 0.00013298 | -14.25 | 0.00017228 | 0 | 0 | 0 | 0 | 0 | 0 | 0 | 0
objective mag | 1 | (typically 1.0) |  |  |  |  | 3.3161 | -10.8329 | -1.91 | -14.0335 | -2.4743 | 0 | 0 | 0 | 0 | 0 | 0 | 0 | 0
phototube mag | 1 | (typically 1.0) |  |  |  |  | 3.4906 | -10.3367 | -3.7621 | -13.3907 | -4.8736
adapter mag | 1 | (inserted onto the phototube or trinocular) |  |  |  | 28.5 | 3.6652 | -9.5264 | -5.4999 | -12.341 | -7.1248 | x 1:1 | y 1:1 | x 1:1 | y 1:1 | x 1:1 | y 1:1 | x 1:1 | y 1:1 | TRUE | 1
other mag | 1 | (e.g. coaxial illuminator) |  |  |  |  | 3.8397 | -8.4266 | -7.0705 | -10.9163 | -9.1596 | -9.09 | 9.09 | -10.1 | 10.1 | -5.925 | 5.925 | -6.55 | 6.55
phototube FOV | 28.5 | (optional, empirically measured; 0 to omit) |  |  |  |  | 4.0142 | -7.0708 | -8.4264 | -9.1599 | -10.916 | 9.09 | 9.09 | 10.1 | 10.1 | 5.925 | 5.925 | 6.55 | 6.55
[7 empty] | 4.1888 | -5.5002 | -9.5262 | -7.1252 | -12.3407 | 9.09 | -9.09 | 10.1 | -10.1 | 5.925 | -5.925 | 6.55 | -6.55
Calculated magnification and eyepiece field of view | [6 empty] | 4.3633 | -3.7624 | -10.3366 | -4.874 | -13.3905 | -9.09 | -9.09 | -10.1 | -10.1 | -5.925 | -5.925 | -6.55 | -6.55
Total body mag | 1 | [5 empty] | 4.5378 | -1.9103 | -10.8329 | -2.4747 | -14.0335 | -9.09 | 9.09 | -10.1 | 10.1 | -5.925 | 5.925 | -6.55 | 6.55
total cam mag | 1 | [5 empty] | 4.7124 | -0.00019948 | -11 | -0.00025841 | -14.25
eye FOV diameter | 22 | [5 empty] | 4.8869 | 1.9099 | -10.8329 | 2.4742 | -14.0336 | x user | y user | x user | y user | x user | y user | x user | y user | FALSE | 0.83333
phototube view | 28.5 | [5 empty] | 5.0614 | 3.762 | -10.3367 | 4.8735 | -13.3907 | 0 | 0 | 0 | 0 | 0 | 0 | 0 | 0
[7 empty] | 5.236 | 5.4998 | -9.5264 | 7.1248 | -12.341 | 0 | 0 | 0 | 0 | 0 | 0 | 0 | 0
Calculated camera field of view and crop sizes |  |  |  |  | show |  | 5.4105 | 7.0705 | -8.4266 | 9.1595 | -10.9163 | 0 | 0 | 0 | 0 | 0 | 0 | 0 | 0
camera sensor W | 32.31 | 35.9 | 21.06 | 23.39 |  |  | 5.585 | 8.4263 | -7.0708 | 10.9159 | -9.16 | 0 | 0 | 0 | 0 | 0 | 0 | 0 | 0
camera sensor H | 18.18 | 20.2 | 11.85 | 13.1 |  |  | 5.7596 | 9.5262 | -5.5002 | 12.3407 | -7.1253 | 0 | 0 | 0 | 0 | 0 | 0 | 0 | 0
camera 16:9 crop W | 32.31 | 35.9 | 21.06 | 23.39 |  |  | 5.9341 | 10.3365 | -3.7625 | 13.3905 | -4.8741
camera 4:3 crop W | 24.24 | 26.9333 | 15.8 | 17.4667 |  | custom | 6.1086 | 10.8328 | -1.9104 | 14.0335 | -2.4748 | x range | y range | x range | y range | x range | y range | x range | y range
camera 1:1 crop W | 18.18 | 20.2 | 11.85 | 13.1 |  | w:h ratio | 6.2832 | 11 | -0.00026597 | 14.25 | -0.00034455 | -16.155 | 16.155 | -17.95 | 17.95 | -14.25 | 14.25 | -14.25 | 14.25
camera custom crop | 21.816 | 24.24 | 14.22 | 15.72 |  | 1.2 | [5 empty] | 16.155 | -16.155 | 17.95 | -17.95 | 14.25 | -14.25 | 14.25 | -14.25
sensor
16:9
4:3
1:1
custom

## photo
Instructions |  |  |  |  | CALCULATION DATA — do not enter or modify anything here.
(1) Enter sensor sizes for up to 4 cameras to compare. (2) Enter eyepice FOV and adapter magnification. (3) Enter sensor resolution and desired photo size in pixels. If you do not know the width and height in pixels, enter the overall Megapixel rating at the bottom of this window and use the estimated width and height. In general, there's no downside to shooting at high resolution and cropping. Note, however, that high resolution photos require more light than video. Getting good photos is a challenge. At high magnification, your camera's resolution may exceed that of the microscope optics. |  |  |  |  | theta | x fov | y fov | x vig | y vig | configuration 1 |  | configuration 2 |  | configuration 3 |  | configuration 4
[5 empty] | 0 | 11 | 0 | 14.25 | 0 | x sensor | y sensor | x sensor | y sensor | x sensor | y sensor | x sensor | y sensor
[5 empty] | 0.17453 | 10.8329 | 1.9101 | 14.0335 | 2.4745 | -18 | 12 | -12 | 8 | -11.8 | 7.8 | -8.65 | 6.5
[5 empty] | 0.34906 | 10.3366 | 3.7622 | 13.3906 | 4.8738 | 18 | 12 | 12 | 8 | 11.8 | 7.8 | 8.65 | 6.5
[5 empty] | 0.5236 | 9.5263 | 5.5 | 12.3409 | 7.125 | 18 | -12 | 12 | -8 | 11.8 | -7.8 | 8.65 | -6.5
[5 empty] | 0.69813 | 8.4265 | 7.0706 | 10.9162 | 9.1597 | -18 | -12 | -12 | -8 | -11.8 | -7.8 | -8.65 | -6.5
[5 empty] | 0.87266 | 7.0707 | 8.4265 | 9.1598 | 10.9161 | -18 | 12 | -12 | 8 | -11.8 | 7.8 | -8.65 | 6.5
[5 empty] | 1.0472 | 5.5 | 9.5263 | 7.125 | 12.3408
[5 empty] | 1.2217 | 3.7623 | 10.3366 | 4.8738 | 13.3906 | x user | y user | x user | y user | x user | y user | x user | y user
[5 empty] | 1.3963 | 1.9102 | 10.8329 | 2.4746 | 14.0335 | -8.9286 | 6.7097 | -9.1463 | 6.8598 | -5.9 | 4.3875 | -6.4875 | 4.875
[5 empty] | 1.5708 | 6.6492e-05 | 11 | 8.6138e-05 | 14.25 | 8.9286 | 6.7097 | 9.1463 | 6.8598 | 5.9 | 4.3875 | 6.4875 | 4.875
Sensor information (compare up to 4) |  |  |  |  | 1.7453 | -1.9101 | 10.8329 | -2.4744 | 14.0335 | 8.9286 | -6.7097 | 9.1463 | -6.8598 | 5.9 | -4.3875 | 6.4875 | -4.875
Sensor name | FX | DX | APS-C | micro 4/3 | 1.9199 | -3.7621 | 10.3366 | -4.8737 | 13.3907 | -8.9286 | -6.7097 | -9.1463 | -6.8598 | -5.9 | -4.3875 | -6.4875 | -4.875
sensor W | 36 | 24 | 23.6 | 17.3 | 2.0944 | -5.4999 | 9.5263 | -7.1249 | 12.3409 | -8.9286 | 6.7097 | -9.1463 | 6.8598 | -5.9 | 4.3875 | -6.4875 | 4.875
sensor H | 24 | 16 | 15.6 | 13 | 2.2689 | -7.0706 | 8.4266 | -9.1596 | 10.9162
[5 empty] | 2.4435 | -8.4264 | 7.0707 | -10.916 | 9.1598 | x range | y range | x range | y range | x range | y range | x range | y range
Microscope settings |  |  |  |  | 2.618 | -9.5262 | 5.5001 | -12.3408 | 7.1251 | -18 | 18 | -14.25 | 14.25 | -14.25 | 14.25 | -14.25 | 14.25
eyepiece FOV | 22 | (printed on the eyepiece, e.g. 10x/22) |  |  | 2.7925 | -10.3366 | 3.7623 | -13.3906 | 4.8739 | 18 | -18 | 14.25 | -14.25 | 14.25 | -14.25 | 14.25 | -14.25
zoom mag | 1 | (set on the microscope body) |  |  | 2.967 | -10.8329 | 1.9103 | -14.0335 | 2.4746
objective mag | 1 | (typically 1.0) |  |  | 3.1416 | -11 | 0.00013298 | -14.25 | 0.00017228
phototube mag | 1 | (typically 1.0) |  |  | 3.3161 | -10.8329 | -1.91 | -14.0335 | -2.4743
adapter mag | 1 | (inserted onto the phototube or trinocular) |  |  | 3.4906 | -10.3367 | -3.7621 | -13.3907 | -4.8736
other mag | 1 | (e.g. coaxial illuminator) |  |  | 3.6652 | -9.5264 | -5.4999 | -12.341 | -7.1248
phototube FOV | 28.5 | (optional) |  |  | 3.8397 | -8.4266 | -7.0705 | -10.9163 | -9.1596
[5 empty] | 4.0142 | -7.0708 | -8.4264 | -9.1599 | -10.916
Calculated magnification and eyepiece field of view |  |  |  |  | 4.1888 | -5.5002 | -9.5262 | -7.1252 | -12.3407
Total body mag | 1 |  |  |  | 4.3633 | -3.7624 | -10.3366 | -4.874 | -13.3905
total cam mag | 1 |  |  |  | 4.5378 | -1.9103 | -10.8329 | -2.4747 | -14.0335
eye FOV diameter | 22 |  |  |  | 4.7124 | -0.00019948 | -11 | -0.00025841 | -14.25
phototube vignetting | 28.5 |  |  |  | 4.8869 | 1.9099 | -10.8329 | 2.4742 | -14.0336
Calculated camera field of view and crop sizes (red rectangle) |  |  |  |  | 5.0614 | 3.762 | -10.3367 | 4.8735 | -13.3907
camera sensor W | 36 | 24 | 23.6 | 17.3 | 5.236 | 5.4998 | -9.5264 | 7.1248 | -12.341
camera sensor H | 24 | 16 | 15.6 | 13 | 5.4105 | 7.0705 | -8.4266 | 9.1595 | -10.9163
[5 empty] | 5.585 | 8.4263 | -7.0708 | 10.9159 | -9.16
Area covered by a cropped photo (orange rectangle) |  |  |  |  | 5.7596 | 9.5262 | -5.5002 | 12.3407 | -7.1253
Enter sensor pixel dimensions (from camera specs) |  |  |  |  | 5.9341 | 10.3365 | -3.7625 | 13.3905 | -4.8741
sensor pixels wide | 6048 | 3936 | 6000 | 4000 | 6.1086 | 10.8328 | -1.9104 | 14.0335 | -2.4748
sensor pixels high | 4024 | 2624 | 4000 | 3000 | 6.2832 | 11 | -0.00026597 | 14.25 | -0.00034455
sensor megapixels | 24.3372 | 10.3281 | 24 | 12
image pixels wide | 3000 | 3000 | 3000 | 3000
image pixels high | 2250 | 2250 | 2250 | 2250
image megapixels | 6.75 | 6.75 | 6.75 | 6.75
sensor fraction wide | 0.49603 | 0.7622 | 0.5 | 0.75
sensor fraction high | 0.55915 | 0.85747 | 0.5625 | 0.75
To estimate pixel dimensions, enter Megapixel rating
Enter these for sensor pixels above
resolutions (MP) | 24.5 | 10.5 | 16 | 16
estimated width | 6062.1778 | 3968.627 | 4919.8708 | 4614.3589
estimated height | 4041.4519 | 2645.7513 | 3252.118 | 3467.4373

## sensors
Camera and settings | width | height
1/3" | 4.8 | 3.6
1/2" | 6.4 | 4.8
2/3" | 8.8 | 6.6
1" | 12.8 | 9.6
4/3" (micro four thirds) | 17.3 | 13
Super 35 | 21.12 | 11.88
APS-C (before video crop?) | 23.5 | 15.6
Nikon D7500 4K crop | 16.2 | 9.1
Nikon D7500 HD DX | 23.5 | 13.3
Nikon D7500 HD 1.3 | 18 | 10
Nikon D810 FX @1080p | 32.8 | 18.4
Nikon D810 DX @1080p | 23.4 | 13.2
Nikon Z6 FX @1080p | 35.9 | 20.1
Nikon Z6 DX @1080p | 23.4 | 13.1
Nikon Z6 FX 90% (@4K) | 32.31 | 18.18
Nikon Z6 DX 90% (@4K) | 21.06 | 11.88
Nikon Z6 DX photo | 24 | 16
Nikon Z6 FX photo | 36 | 24
Z CAM E2 | 19 | 13
Z CAM E2C | 17.56 | 13.11
Notes
Sony z64xx series are APS-C
Sony A7 series is similar to Nikon Z6